## ELC_NEW_GENERATORS
/l: FI_T: MUSD2020
[6 empty] | ~FI_Process | [10 empty] | ~FI_T
Technology Name | Technology SET | TIMES_COMM | NEMS EMM Fuel Code | Technology Type Desc | Vintage Number | Sets | TechName | TechDesc | Tact | Tcap | Tslvl | PrimaryCG | Vintage | TechName | *TechDesc | Comm-IN | Comm-OUT | Start | NCAP_ILED | INVCOST | VAROM | FIXOM | EFF | Other_Index | LIFE | Cap2Act | AF | NCAP_DISC
[6 empty] | \I: Process Set Membership | Technology name | Description | Activity unit | Capacity unit | TimeSlice level of Process Activity | Primary Commodity Group | Vintage Tracking | \I: Technology Name | Technology Description | Input Commodity | Output Commodity |  | Lead time between investment decision and actual availability of new capacity (= construction time). | Total overnight cost (2020 $/kW) | Variable O&M (2020$/MWh) | Fixed O&M (2020$/ kW-yr) | Efficiency |  | Technical life |  | Max. capacity factor | Size of New Units
Combined-cycle with 90% CCS | THM | NGA | ACS | Electricity Power Plant with CCS | 01 | ELE | E_NGA_ACS_01 | Electricity Power Plant with CCS_Combined-cycle with 90% CCS | PJ | GW | DAYNITE |  |  | E_NGA_ACS_01 | Electricity Power Plant with CCS_Combined-cycle with 90% CCS | PWRNGA | ELCC | 2024 | 3 | 2570 | 5.87 | 27.74 | 0.47892 |  | 45 | 31.536 | 0.85 | 0.377
Combustion turbine—industrial frame | THM | NGA | ACT | Electricity Power Plant | 01 | ELE | E_NGA_ACT_01 | Electricity Power Plant_Combustion turbine—industrial frame | PJ | GW | DAYNITE |  |  | E_NGA_ACT_01 | Electricity Power Plant_Combustion turbine—industrial frame | PWRNGA | ELCC | 2023 | 2 | 709 | 4.52 | 7.04 | 0.34445 |  | 45 | 31.536 | 0.85 | 0.237
Fuel cells | THM | H2 | FCG | Electricity Power Plant | 01 | ELE | E_H2_FCG_01 | Electricity Power Plant_Fuel cells | PJ | GW | DAYNITE |  |  | E_H2_FCG_01 | Electricity Power Plant_Fuel cells | PWRH2 | ELCC | 2024 | 3 | 6866 | 0.59 | 30.94 | 0.52741 |  | 30 | 31.536 | 0.85 | 0.01
Biomass | THM | BSL | BMS | Electricity Power Plant | 01 | ELE | E_BSL_BMS_01 | Electricity Power Plant_Biomass | PJ | GW | DAYNITE |  |  | E_BSL_BMS_01 | Electricity Power Plant_Biomass | PWRBSL | ELCC | 2025 | 4 | 4078 | 4.85 | 126.36 | 0.25273 |  | 45 | 31.536 | 0.85 | 0.05
Conventional hydropower | RNW | HYD | HYC | Hydro Plant | 01 | ELE | E_HYD_HYC_01 | Hydro Plant_Conventional hydropower | PJ | GW | DAYNITE |  |  | E_HYD_HYC_01 | Hydro Plant_Conventional hydropower | PWRHYD | ELCC | 2025 | 4 | 2769 | 1.4 | 42.01 | 1 |  | 100 | 31.536 | 0.55 | 0.1
Wind | RNW | WON | WND | Wind Onshore | 01 | ELE | E_WON_WND_01 | Wind Onshore_Wind | PJ | GW | DAYNITE |  |  | E_WON_WND_01 | Wind Onshore_Wind | PWRWON | ELCC | 2024 | 3 | 1846 | 0 | 26.47 | 1 |  | 25 | 31.536 | 0.35 | 0.2
Solar PV | RNW | STH | STH | Solar Thermal | 01 | ELE | E_STH_STH_01 | Solar Thermal_Solar PV | PJ | GW | DAYNITE |  |  | E_STH_STH_01 | Solar Thermal_Solar PV | PWRSTH | ELCC | 2024 | 3 | 7116 | 0 | 85.82 | 1 |  | 35 | 31.536 | 0.3 | 0.115
|  |  | DCAP_3_LETTER_CODE | DCAP_NAME
|  |  | COU | Coal Steam pre- 1965
|  |  | CSU | Coal Steam post- 1965
|  |  | CSC | Coal Steam with Scrubber
|  |  | CNC | New Coal Steam
|  |  | CN2 | Other New Coal Steam
|  |  | CAV | New Advanced Coal
|  |  | CNG | IGCC with NG Cofiring
|  |  | COQ | New Coal w/Partial Sequestration
|  |  | CAS | New Adv. Coal with Sequestration
|  |  | CTN | Coal to Gas Retrofit
|  |  | STO | Oil Steam
|  |  | STG | Gas Steam
|  |  | STX | Oil/Gas Steam
|  |  | ICE | Internal Combustion Engine
|  |  | CTO | Oil Turbine
|  |  | CTG | Gas Turbine
|  |  | CTX | Oil/Gas Turbine
|  |  | CTA | Aeroderivative Turbine
|  |  | ACT | Advanced Turbine
|  |  | CCO | Oil Combined Cycle
|  |  | CCG | Gas Combined Cycle
|  |  | CCX | Oil/Gas Combined Cycle
|  |  | ACC | Advanced Combined Cycle
|  |  | AC2 | New Advanced Combined Cycle
|  |  | ACS | Adv. Combined Cyc w/Sequestration
|  |  | FCG | Fuel Cell
|  |  | CNU | Conventional Nuclear
|  |  | ANC | Advanced Nuclear
|  |  | SMR | SMR Advanced Nuclear
|  |  | GFN | Greenfield Nuclear
|  |  | BMS | Wood/Biomass
|  |  | BIG | Biomass IGCC
|  |  | GTH | Geothermal
|  |  | AGT | Advanced Geothermal
|  |  | MSW | Municipal Solid Waste
|  |  | HYC | Conventional Hydroelectric
|  |  | HYA | Advanced Hydroelectric
|  |  | HYI | Hydroelectric in Stream
|  |  | HYT | Hydroelectric Tidal
|  |  | HYR | Reversible Hydroelectric
|  |  | QST | Quick Response Storage
|  |  | DST | Diurnal Storage
|  |  | OST | Other Storage
|  |  | WND | Conventional Wind
|  |  | WNL | Wind Low Speed
|  |  | WFS | Wind OffShore
|  |  | STH | Solar Thermal (no storage)
|  |  | STS | Solar Thermal w/Storage
|  |  | ST2 | Solar Thermal w/Storage 2
|  |  | SPV | Solar Photovoltaic w/Axis Track
|  |  | PVT | Solar Photovoltaic Fixed Tilt
|  |  | OIN | Other Intermittent
|  |  | DGB | Distributed Generation-Base
[14 empty] | 54 | DGP | Distributed Generation-Peak
COA

## NEMS_EMM_AEO2021
Technology | First available year | Size (MW) | Lead time (years) | Base overnight cost2 (2020 $/kW) | Techno-logical optimism factor | Total overnight cost (2020 $/kW) | Variable O&M (2020$/MWh) | Fixed O&M (2020$/ kW-yr) | Heat rate (Btu/kWh)
Ultra-supercritical coal (USC) | 2024 | 650 | 4 | 3672 | 1 | 3672 | 4.52 | 40.79 | 8638
USC with 30% carbon capture and sequestration (CCS) | 2024 | 650 | 4 | 4550 | 1.01 | 4595 | 7.11 | 54.57 | 9751
USC with 90% CCS | 2024 | 650 | 4 | 5861 | 1.02 | 5978 | 11.03 | 59.85 | 12507
Combined-cycle—single shaft | 2023 | 418 | 3 | 1082 | 1 | 1082 | 2.56 | 14.17 | 6431
Combined-cycle—multi shaft | 2023 | 1083 | 3 | 957 | 1 | 957 | 1.88 | 12.26 | 6370
Combined-cycle with 90% CCS | 2023 | 377 | 3 | 2471 | 1.04 | 2570 | 5.87 | 27.74 | 7124
Internal combustion engine | 2022 | 21 | 2 | 1813 | 1 | 1813 | 5.72 | 35.34 | 8295
Combustion turbine—aeroderivative | 2022 | 105 | 2 | 1169 | 1 | 1169 | 4.72 | 16.38 | 9124
Combustion turbine—industrial frame | 2022 | 237 | 2 | 709 | 1 | 709 | 4.52 | 7.04 | 9905
Fuel cells | 2023 | 10 | 3 | 6277 | 1.09 | 6866 | 0.59 | 30.94 | 6469
Nuclear—light water reactor | 2026 | 2156 | 6 | 6034 | 1.05 | 6336 | 2.38 | 122.26 | 10455
Nuclear—small modular reactor | 2028 | 600 | 6 | 6183 | 1.1 | 6802 | 3.02 | 95.48 | 10455
Distributed generation—base | 2023 | 2 | 3 | 1560 | 1 | 1560 | 8.65 | 19.46 | 8935
Distributed generation—peak | 2022 | 1 | 2 | 1874 | 1 | 1874 | 8.65 | 19.46 | 9921
Battery storage | 2021 | 50 | 1 | 1165 | 1 | 1165 | 0 | 24.93 | NA
Biomass | 2024 | 50 | 4 | 4077 | 1 | 4078 | 4.85 | 126.36 | 13500
Geothermal | 2024 | 50 | 4 | 2772 | 1 | 2772 | 1.17 | 137.5 | 8946
Municipal solid waste—landfill gas | 2023 | 36 | 3 | 1566 | 1 | 1566 | 6.23 | 20.2 | 8513
Conventional hydropower | 2024 | 100 | 4 | 2769 | 1 | 2769 | 1.4 | 42.01 | NA
Wind | 2023 | 200 | 3 | 1846 | 1 | 1846 | 0 | 26.47 | NA
Wind offshore | 2024 | 400 | 4 | 4362 | 1.25 | 5453 | 0 | 110.56 | NA
Solar thermal | 2023 | 115 | 3 | 7116 | 1 | 7116 | 0 | 85.82 | NA
Solar photovoltaic (PV) with tracking | 2022 | 150 | 2 | 1248 | 1 | 1248 | 0 | 15.33 | NA
Solar PV with storage | 2022 | 150 | 2 | 1612 | 1 | 1612 | 0 | 32.33 | NA

## NEMS_EMM PROCESSES_TECH_OPTIONS
DCAP_INDEX | DCAP_3_LETTER_CODE | DCAP_NAME | New
1 | COU | Coal Steam pre- 1965 | 0
2 | CSU | Coal Steam post- 1965 | 0
3 | CSC | Coal Steam with Scrubber | 0
4 | CNC | New Coal Steam | 1
5 | CN2 | Other New Coal Steam | 1
6 | CAV | New Advanced Coal | 1
7 | CNG | IGCC with NG Cofiring | 0
8 | COQ | New Coal w/Partial Sequestration | 1
9 | CAS | New Adv. Coal with Sequestration | 1
10 | CTN | Coal to Gas Retrofit | 1
11 | STO | Oil Steam | 0
12 | STG | Gas Steam | 0
13 | STX | Oil/Gas Steam | 0
14 | ICE | Internal Combustion Engine | 0
15 | CTO | Oil Turbine | 0
16 | CTG | Gas Turbine | 0
17 | CTX | Oil/Gas Turbine | 0
18 | CTA | Aeroderivative Turbine | 0
19 | ACT | Advanced Turbine | 0
20 | CCO | Oil Combined Cycle | 0
21 | CCG | Gas Combined Cycle | 0
22 | CCX | Oil/Gas Combined Cycle | 0
23 | ACC | Advanced Combined Cycle | 0
24 | AC2 | New Advanced Combined Cycle | 1
25 | ACS | Adv. Combined Cyc w/Sequestration | 1
26 | FCG | Fuel Cell | 1
27 | CNU | Conventional Nuclear | 0
28 | ANC | Advanced Nuclear | 1
29 | SMR | SMR Advanced Nuclear | 1
30 | GFN | Greenfield Nuclear | 1
31 | BMS | Wood/Biomass
32 | BIG | Biomass IGCC
33 | GTH | Geothermal
34 | AGT | Advanced Geothermal
35 | MSW | Municipal Solid Waste
36 | HYC | Conventional Hydroelectric
37 | HYA | Advanced Hydroelectric
38 | HYI | Hydroelectric in Stream
39 | HYT | Hydroelectric Tidal
40 | HYR | Reversible Hydroelectric
41 | QST | Quick Response Storage
42 | DST | Diurnal Storage
43 | OST | Other Storage
44 | WND | Conventional Wind
45 | WNL | Wind Low Speed
46 | WFS | Wind OffShore
47 | STH | Solar Thermal (no storage)
48 | STS | Solar Thermal w/Storage
49 | ST2 | Solar Thermal w/Storage 2
50 | SPV | Solar Photovoltaic w/Axis Track
51 | PVT | Solar Photovoltaic Fixed Tilt
52 | OIN | Other Intermittent
53 | DGB | Distributed Generation-Base