## ELC_DEMAND
~FI_Comm
Csets | CommName | CommDesc | Unit | LimType | CTSLvl | PeakTS | Ctype
*Commodity Set Membership | Commodity Name | Commodity Description | Unit | Sense of the Balance EQN. | Timeslice Level | Peak Monitoring | Electricity Indicator
DEM | DEMELC | Demand Electricity | PJ |  | DAYNITE
~FI_Process
Sets | TechName | TechDesc | Tact | Tcap | Tslvl | PrimaryCG | Vintage
*Process Set Membership | Technology Name | Technology Description | Activity Unit | Capacity Unit | TimeSlice level of Process Activity | Primary Commodity Group | Vintage Tracking
*
DMD | DMDELC | Demand Electricity Process | PJ | PJa
~FI_T
TechName | TechDesc | Comm-IN | Comm-OUT | EFF
*Technology Name | Technology Description | Input commodity Name | Output Commodity Name
*Units
DMDELC | Demand Electricity Process | ELCC,ELCD | DEMELC | 1