## MIN_PRC_COMM
Declare Process Definitions | [7 empty] | Declare Commodity Definitions
~FI_Process | [7 empty] | ~FI_Comm
Sets | TechName | TechDesc | Tact | Tcap | Tslvl | PrimaryCG | Vintage | Csets | CommName | CommDesc | Unit | LimType | CTSLvl | PeakTS | Ctype
\I: Process Set Membership | Technology name | Description | Activity unit | Capacity unit | TimeSlice level of Process Activity | Primary Commodity Group | Vintage Tracking | \I: Commodity set | Commodity name | Description
MIN | MINBIOBIN | MIN - BIOBIN | PJ | PJa |  |  |  | NRG | BIOBIN | Industrial wastes | PJ
MIN | MINBIOBMU | MIN - BIOBMU | PJ | PJa |  |  |  | NRG | BIOBMU | Municipal wastes | PJ
MIN | MINBIOWD | MIN - BIOWD | PJ | PJa |  |  |  | NRG | BIOWD | Solid, wood biomass (end-use) | PJ
MIN | MINBIODST | MIN - BIODST | PJ | PJa |  |  |  | NRG | BIODST | Bio Diesel | PJ
MIN | MINBIOGAS | MIN - BIOGAS | PJ | PJa |  |  |  | NRG | BIOGAS | Biogas (landfill) | PJ
MIN | MINBIOLIQ | MIN - BIOLIQ | PJ | PJa |  |  |  | NRG | BIOLIQ | Biofuels (liquids) | PJ
MIN | MINCOA | MIN - COA | PJ | PJa |  |  |  | NRG | COA | Coal-GENERIC | PJ
MIN | MINCOABCO | MIN - COABCO | PJ | PJa |  |  |  | NRG | COABCO | Brown coal | PJ
MIN | MINCOAHCO | MIN - COAHCO | PJ | PJa |  |  |  | NRG | COAHCO | Hard coal | PJ
MIN | MINCOAOVC | MIN - COAOVC | PJ | PJa |  |  |  | NRG | COAOVC | Coke oven coke | PJ
MIN | MINGAS | MIN - GAS | PJ | PJa |  |  |  | NRG | GAS | Gas-GENERIC | PJ
MIN | MINGASBFG | MIN - GASBFG | PJ | PJa |  |  |  | NRG | GASBFG | Blast furnace gas | PJ
MIN | MINGASCOG | MIN - GASCOG | PJ | PJa |  |  |  | NRG | GASCOG | Coke oven gas | PJ
MIN | MINGASGWG | MIN - GASGWG | PJ | PJa |  |  |  | NRG | GASGWG | Gas works gas | PJ
MIN | MINGASNGA | MIN - GASNGA | PJ | PJa |  |  |  | NRG | GASNGA | Natural gas | PJ
MIN | MINGASOXY | MIN - GASOXY | PJ | PJa |  |  |  | NRG | GASOXY | Oxygen steel furnace gas | PJ
MIN | MINGASRFG | MIN - GASRFG | PJ | PJa |  |  |  | NRG | GASRFG | Refinery gas | PJ
MIN | MINGEO | MIN - GEO | PJ | PJa |  |  |  | NRG | GEO | Geothermal energy | PJ
MIN | MINHYD | MIN - HYD | PJ | PJa |  |  |  | NRG | HYD | Hydro energy | PJ
MIN | MINNUC | MIN - NUC | PJ | PJa |  |  |  | NRG | NUC | Nuclear energy | PJ
MIN | MINOIL | MIN - OIL | PJ | PJa |  |  |  | NRG | OIL | Oil-GENERIC | PJ
MIN | MINOILCRD | MIN - OILCRD | PJ | PJa |  |  |  | NRG | OILCRD | Crude oil | PJ
MIN | MINOILHDS | MIN - OILHDS | PJ | PJa |  |  |  | NRG | OILHDS | High speed diesel/Industrial Diesel | PJ
MIN | MINOILGSL | MIN - OILGSL | PJ | PJa |  |  |  | NRG | OILGSL | Gasoline | PJ
MIN | MINOILMFO | MIN - OILMFO | PJ | PJa |  |  |  | NRG | OILMFO | Marine Fuel Oil / Low RPM Heavy Oil | PJ
MIN | MINOILJTK | MIN - OILJTK | PJ | PJa |  |  |  | NRG | OILJTK | Jet kerosene | PJ
MIN | MINOILB30 | MIN - OILB30 | PJ | PJa |  |  |  | NRG | OILB30 | B30 Bio Diesel Generic | PJ
MIN | MINOILLPG | MIN - OILLPG | PJ | PJa |  |  |  | NRG | OILLPG | Liquid petroleum gas | PJ
MIN | MINOILNAP | MIN - OILNAP | PJ | PJa |  |  |  | NRG | OILNAP | Naphta | PJ
MIN | MINOILNGL | MIN - OILNGL | PJ | PJa |  |  |  | NRG | OILNGL | Natural gas liquids | PJ
MIN | MINOILNSP | MIN - OILNSP | PJ | PJa |  |  |  | NRG | OILNSP | Non spec oil | PJ
MIN | MINOILPTC | MIN - OILPTC | PJ | PJa |  |  |  | NRG | OILPTC | Petroleum coke | PJ
MIN | MINOILSHL | MIN - OILSHL | PJ | PJa |  |  |  | NRG | OILSHL | Shale Oil | PJ
MIN | MINSOL | MIN - SOL | PJ | PJa |  |  |  | NRG | SOL | Solar energy | PJ
MIN | MINTID | MIN - TID | PJ | PJa |  |  |  | NRG | TID | Tide energy | PJ
MIN | MINWNO | MIN - WNO | PJ | PJa |  |  |  | NRG | WNO | Wind Energy Onshore Generic | PJ
MIN | MINWNL | MIN - WNL | PJ | PJa |  |  |  | NRG | WNL | Wind Onshore Low Speed | PJ
MIN | MINWOF | MIN - WOF | PJ | PJa |  |  |  | NRG | WOF | Wind OffShore | PJ
MIN | MINOCE | MIN - OCE | PJ | PJa |  |  |  | NRG | OCE | Ocean energy | PJ
MIN | MINHET | MIN - HET | PJ | PJa |  |  |  | NRG | HET | Heat | PJ |  |  |  | LTHEAT
MIN | MINISW | MIN - ISW | PJ | PJa |  |  |  | NRG | ISW | Industrial Solid Waste | PJ
\I: IMPORTS
IMP | IMPELC_CAN_BRCO | Import of Electricity - BRCO | PJ | Pja | DAYNITE
IMP | IMPELC_CAN_MAHY | Import of Electricity - MAHY | PJ | Pja | DAYNITE
IMP | IMPELC_CAN_ONT | Import of Electricity - ONT | PJ | Pja | DAYNITE
IMP | IMPELC_CAN_QUE | Import of Electricity - QUE | PJ | Pja | DAYNITE
IMP | IMPELC_CAN_NBK | Import of Electricity - NBK | PJ | Pja | DAYNITE
IMP | IMPELC_MEX | Import of Electricity - MEX | PJ | Pja | DAYNITE
\I: EXPORTS
EXP | EXPELC_CAN_BRCO | Export of Electricity - BRCO | PJ | Pja | DAYNITE
EXP | EXPELC_CAN_MAHY | Export of Electricity - MAHY | PJ | Pja | DAYNITE
EXP | EXPELC_CAN_ONT | Export of Electricity - ONT | PJ | Pja | DAYNITE
EXP | EXPELC_CAN_QUE | Export of Electricity - QUE | PJ | Pja | DAYNITE
EXP | EXPELC_CAN_NBK | Export of Electricity - NBK | PJ | Pja | DAYNITE
EXP | EXPELC_MEX | Export of Electricity - MEX | PJ | Pja | DAYNITE

## SUP
~FI_T
Attribute | TechName | COMM-OUT | AllRegions |  | ID_EK
\I: UNITS |  |  | MUSD2020/PJ | \I: DESCRIPTION | East Kalimantan
ACTCOST | MINBIOBIN | BIOBIN | 6
ACTCOST | MINBIOBMU | BIOBMU | 6
ACTCOST | MINBIOWD | BIOWD | 8
ACTCOST | MINBIODST | BIODST | 15
ACTCOST | MINBIOGAS | BIOGAS | 10
ACTCOST | MINBIOLIQ | BIOLIQ | 15
ACTCOST | MINCOA | COA | 4
ACTCOST | MINCOABCO | COABCO | 4
ACTCOST | MINCOAHCO | COAHCO | 4
ACTCOST | MINCOAOVC | COAOVC | 4
ACTCOST | MINGAS | GAS | 7
ACTCOST | MINGASBFG | GASBFG | 7
ACTCOST | MINGASCOG | GASCOG | 7
ACTCOST | MINGASGWG | GASGWG | 7
ACTCOST | MINGASNGA | GASNGA | 7
ACTCOST | MINGASOXY | GASOXY | 7
ACTCOST | MINGASRFG | GASRFG | 7
ACTCOST | MINGEO | GEO | 0.01
ACTCOST | MINHYD | HYD | 0.01
ACTCOST | MINNUC | NUC | 3
ACTCOST | MINOIL | OIL | 14
ACTCOST | MINOILCRD | OILCRD | 14
ACTCOST | MINOILHDS | OILHDS | 14
ACTCOST | MINOILGSL | OILGSL | 14
ACTCOST | MINOILMFO | OILMFO | 14
ACTCOST | MINOILJTK | OILJTK | 14
ACTCOST | MINOILB30 | OILB30 | 14
ACTCOST | MINOILLPG | OILLPG | 14
ACTCOST | MINOILNAP | OILNAP | 14
ACTCOST | MINOILNGL | OILNGL | 14
ACTCOST | MINOILNSP | OILNSP | 14
ACTCOST | MINOILPTC | OILPTC | 14
ACTCOST | MINOILSHL | OILSHL | 14
ACTCOST | MINSOL | SOL | 0.01
ACTCOST | MINTID | TID | 1
ACTCOST | MINWNO | WNO | 0.01
ACTCOST | MINWNL | WNL | 0.01
ACTCOST | MINWOF | WOF | 0.01
ACTCOST | MINOCE | OCE | 0.01
ACTCOST | MINHET | HET | 10
ACTCOST | MINISW | ISW | 6
Note on F5: [Threaded comment] Your version of Excel allows you to read this threaded comment; however, any edits to it will get removed if the file is opened in a newer version of Excel. Learn more: https://go.microsoft.com/fwlink/?linkid=870924 Comment: Price of resource
Note on F24: [Threaded comment] Your version of Excel allows you to read this threaded comment; however, any edits to it will get removed if the file is opened in a newer version of Excel. Learn more: https://go.microsoft.com/fwlink/?linkid=870924 Comment: Cannot 0?